## Sheet1
This calculator computes the frequency for which
'size effects' may become noticable in sockets
Composite contact with
2 different dielectric regions
| Pitch= | 0.8 | mm |  |  | Contact length1= | 4.6 | mm
[6 empty] | Dk = | 3.5
| Contact length= | 3 | mm |  |  | Contact length2= | 2.2 | mm
| Dk = | 3.5 |  |  |  | Dk = | 4
Potential onset of transverse (pitch related) size effects at :
| f= | 71.5878 | GHz |  |  | f= | 66.9643 | GHz
Resonance frequency for contacts that are
short circuited at one end and open at the other:
f at 1/4 wavelength |  |  |  |  | f at 1/4 wavelength
| f= | 13.3631 | GHz |  |  | f= | 5.7667 | GHz
Dk = Relative permittivity (dielectric constant) of housing material
(at frequency of interest)
This tool is only provided as a reference. No liabilities to GateWave Northern Inc. shall arise from its use.
© GateWave Northern, Inc. 2020